## Sheet1
PWM Solar Charge Controller With USB Output
Model overview：
SN0512SM, 5A, 12V
SN1012SM, 10A, 12V
SN1024SM, 10A, 12/24V
SN2024SM, 20A, 12/24V
SN3024SM, 30A, 12/24V
Electronic protections:
● Battery over discharge protection |  | ● Load overload protection
● Battery over voltage protection |  | ● Load short circuit protection
Technical specifications:
MODEL | SN0512SM | SN1012SM | SN1024SM | SN2024SM | SN3024SM
Nominal system voltage | 12V |  | 12/24V auto work
Rated charge current | 5A | 10A | 10A | 20A | 30A
Rated discharge current | 5A | 10A | 10A | 20A | 30A
Battery input voltage range | 8-16V |  | 8-32V
Max. PV open circuit voltage | 30V |  | 50V
Equalize charging voltage | Gel: ----, Sealed: 14.6V, Flooded: 14.8V
Boost charging voltage | Gel: 14.2V, Sealed: 14.4V, Flooded: 14.6V
Float charging voltage | Gel / Sealed / Flooded: 13.8V
Low voltage reconnect voltage | Gel / Sealed / Flooded: 12.6V
Low voltage disconnect voltage | Gel / Sealed / Flooded: 11.1V
USB output port | 5VDC/1.2A |  |  |  | 5VDC/2A
Charge circuit voltage drop | ≤0.13V
Discharge circuit voltage drop | ≤0.17V
Self-consumption | ≤5mA(12V); ≤7mA (24V)
Temp. compensation | ‘-5mV/℃/2V
Enclosure | IP20
Grounding | Common Positive
Mounting dimension | 100.9mm | 111.5mm | 111.5mm | 138mm | 138mm
Mounting hole size | Φ4.5 | Φ4.5 | Φ4.5 | Φ4.5 | Φ4.5
Terminals | 14AWG/ 2.5mm2 | 12AWG/ 4mm2 | 12AWG/ 4mm2 | 10AWG/ 6mm2 | 8AWG/ 10mm2
Working temperature | -35℃～+55℃
Humidity | ≤95% N.C.
● Technical data for 12V system at 25℃, twice in 24V system.