## Sheet1
PWM SOLAR CHARGE CONTROLLER
MODEL | SNE10A
Parameter
CPU | 32 bits
Rated Charging Current | 10A
Rated Discharging Current | 10A
System Voltage | 12V / 24V
PV Max Input Voltage | 55V
Charging Mode | PWM
Max.Power Of Solar Panel | 150W(12V) 300W(24V)
Current Display | No
LVD ( SEL 12V *2 24V *3 36V *4 48V ) | 11V
LVR ( SEL 12V *2 24V *3 36V *4 48V ) | 12.6V
Float Voltage ( SEL ) | 13.8V
Boost Voltage ( SEL ) | 14.4V
Over Voltage | 16.5V
Over Voltage Protection Reconnection Voltage | 15V
Self-consumption | ≤12mA
Working Ambient Temperature | ﹣20℃~50℃
Appearance
Size | 168×92×34mm
Net Weight | 320g
Pcs / Ctn | 40
Carton Size | 540x405x235mm
Carton Weight | 16.5kgs
Heat Baseplate Material | Iron
Display | LCD
Connector | 10mm2
USB Port | 1*USB
USB Charging Mode | 5V 1A CVCC*
Communication Interface | No
Waterproof Grade | IP32
Performance
Overload Protection | Yes
Short Circuit Protection | Yes
Reverse Connect Protection | Yes
Battery Over-Voltage Protection | Yes
Over Temperature Protection | No
Limited Power Input | No
Direct Power Supply If No Battery | No
Temperature Compensation | Yes
Thunder Protection | Yes
Battery Type Selected | SEL / GEL / FLD SETECTED
Total Charging Power Ah | No
Total Discharging Power Ah | No
Working Mode ( Light And Time Control ) | Yes
Working Status Record | Yes
Battery Over Voltage | Yes